## BOM
Bill of materials
|  |  | Board reference: | MB1381
|  |  | Variant: | H745XI
|  |  | PCB revision: | B
|  |  | Assembly revision: | 02
|  |  | Date: | 11/6/2020
Designator | Description | Package | Manufacturer | Manufacturer_Part_Number | Fitted | Quantity
B1 | Non-Open Push-Button 0.1A 24V BLUE |  | WEALTHMETAL | TD-0341 | Fitted | 1
B2 | Non-Open Push-Button 0.1A 24V BLACK |  | WEALTHMETAL | TD-0341 | Fitted | 1
C1, C2, C21 | Capacitor,4.7uF,100V, X7S,20%,1210 | C1210 | AVX | 12101Z475MAT2A | Fitted | 3
C3, C4, C5, C11 | Capacitor, MLCC, 47uF, 10V, X5R, 20%, 0805, T=1,25mm | C0805 | MURATA | GRM21BR61A476ME15K | Fitted | 4
C6, C9 | Capacitor,100nF,100V,X7R,10%,0805 | C0805 | TDK | C2012X7R2A104K125AA | Fitted | 2
C7 | Capacitor, MLCC, 100nF, 16V, X7R, 10%, 0603, T=0,8mm | C0603 | YAGEO | CC0603KRX7R7BB104 | Fitted | 1
C8, C13, C17, C19, C20, C22, C23, C82, C91 | Capacitor,1nF,100V,X7R,10%,0603 | C0603 | YAGEO | CC0603KRX7R0BB102 | Fitted | 9
C10, C37 | Capacitor, MLCC, 1nF, 2KV, X7R, 10%, 1206, T=1,25mm | C1206 | YAGEO | CC1206KKX7RDBB102 | Fitted | 2
C12 | Capacitor,560pF,16V,X7R,10%,0603 | C0603 | AVX | 0603YC561KAT2A | Fitted | 1
C15, C27, C29, C31, C33, C36, C38, C39, C40, C42, C43, C44, C45, C46, C47, C48, C49, C50, C54, C55, C56, C57, C64, C69, C71, C72, C73, C74, C76, C81, C83, C84, C85, C87, C88, C94, C95, C96, C97, C99, C100, C101, C102, C104, C106, C113, C114, C116, C117, C118, C121, C122, C127, C128, C130, C135, C136, C137, C139, C140, C141, C143, C145, C146, C152, C153, C157, C158, C160, C164, C165, C166, C167, C168, C169, C170, C171, C174, C176, C181, C183 | Capacitor, MLCC, 100nF, 16V, X7R, 10%, 0402, T=0,5mm | C0402 | YAGEO | CC0402KRX7R7BB104 | Fitted | 81
C16, C63 | Capacitor, MLCC, 4.7uF, 6V3, X5R, 20%, 0402, T=0,5mm | C0402 | MURATA | GRM155R60J475ME47 | Fitted | 2
C18, C75, C109, C110, C111, C115, C120, C159 | Capacitor, MLCC, 2.2uF, 10V, X5R, 10%, 0603, T=0,8mm | C0603 | YAGEO | CC0603KRX5R6BB225 | Fitted | 8
C26, C61 | Capacitor,1uF,25V,X5R,10%,0603 | C0603 | YAGEO | CC0603KRX5R8BB105 | Fitted | 2
C28 | Capacitor,100pF,50V,X7R,10%,0603 | C0603 | AVX | 06035C101JAT4A | Fitted | 1
C30, C59, C60, C90 | Capacitor,100nF,50V,X7R,10%,0603 | C0603 | YAGEO | CC0603KRX7R9BB104 | Fitted | 4
C32, C51 | Capacitor,22nF,50V,X7R,10%,0603 | C0603 | YAGEO | CC0603KRX7R9BB223 | Fitted | 2
C34 | Capacitor,10nF,50V,X7R,10%,0603 | C0603 | YAGEO | CC0603KRX7R9BB103 | Fitted | 1
C35, C154, C155, C156, C161 | Capacitor, MLCC, 10uF, 25V, X5R, 10%, 0805, T=0,85mm | C0805 | YAGEO | CC0805KRX5R8BB106 | Fitted | 5
C41 | Capacitor, Tantalum, 1uF, 35V, +/-10%, 595D case A | 3718 (metric) | VISHAY | 595D105X9035A2T | Fitted | 1
C52 | Capacitor, MLCC, 10uF, 4V, X5R, 20%, 0402, T=0,5mm | C0402 | MURATA | GRM155R60G106ME44 | Fitted | 1
C53, C89, C112, C132, C134, C147, C148, C151, C163, C175, C177 | Capacitor, MLCC, 1uF, 16V, X5R, 10%, 0603, T=0,8mm | C0603 | YAGEO | CC0603KRX5R7BB105 | Fitted | 11
C58 | Capacitor,470pF,100V,X7R,10%,0603 | C0603 | AVX | 06031C471KAT2A | Fitted | 1
C62, C70 | Capacitor, MLCC, 1.5pF, 50V, NPO, +-0.25pF, 0402, T=0,5mm | C0402 | YAGEO | CC0402CRNPO9BN1R5 | Fitted | 2
C65, C66, C67, C68 | Capacitor, MLCC, 10pF, 50V, NPO, 5%, 0603, T=0,8mm | C0603 | YAGEO | CC0603JRNPO9BN100 | Fitted | 4
C77, C98, C123, C172, C173 | Capacitor, Tantalum, 4.7uF, 16V, +/-10%, 595D case A | 3718 (metric) | VISHAY | 595D475X9016A2T | Fitted | 5
C86 | Capacitor, MLCC, 470pF, 50V, NPO, 5%, 0402, T=0,5mm | C0402 | YAGEO | CC0402JRNPO9BN471 | Fitted | 1
C92, C93 | Capacitor,10nF,100V,X7R,10%,0603 | C0603 | YAGEO | CC0603KRX7R0BB103 | Fitted | 2
C103, C129 | Capacitor, MLCC, 10nF, 50V, X7R, 10%, 0603, T=0.8mm | C0603 | YAGEO | CC0603KRX7R9BB103 | Fitted | 2
C105 | Capacitor, MLCC, 4.7uF, 50V, X7R, 10%, 1206, T=1,27mm | C1206 | AVX | 12065C475KAT2A | Fitted | 1
C107, C108 | Capacitor, MLCC, 2.2uF, 16V, X7R, 10%, 1206, T=1,15mm | C1206 | YAGEO | CC1206KKX7R7BB225 | Fitted | 2
C124 | Capacitor, MLCC, 10nF, 16V, X7R, 10%, 0402, T=0.5mm | C0402 | YAGEO | CC0402KRX7R7BB103 | Fitted | 1
C125, C138, C142, C144, C149, C150, C162 | Capacitor, MLCC, 4.7uF, 16V, X5R, 10%, 0603, T=0.8mm | C0603 | YAGEO | CC0603KRX5R7BB475 | Fitted | 7
C126 | Capacitor, MLCC, 1uF, 6V3, X5R, 10%, 0603, T=0,8mm | C0603 | YAGEO | CC0603KRX5R5BB105 | Fitted | 1
C179 | Capacitor, MLCC, 100pF, 50V, NPO, 5%, 0402, T=0,5mm | C0402 | YAGEO | CC0402JRNPO9BN101 | Fitted | 1
C184 | Capacitor, MLCC, 220pF, 50V, NPO, 5%, 0402, T=0,5mm | C0402 | YAGEO | CC0402JRNPO9BN221 | Fitted | 1
C185 | Capacitor, MLCC, 10uF, 6V3, X5R, 20%, 0603, T=0,8mm | C0603 | MURATA | GRM188R60J106ME47D | Fitted | 1
CN1 | RJ45 jack, single port, with LEDS, Metal shielded dip low profile |  | DONGGUAN KEYOUDA ELECTRONIC TECHNOLOGY | KRJ-CB4.2GYZNL | Fitted | 1
CN2 | Socket, 10x1, 2.54mm, VR, SMT, Height 9.78mm |  | SAMTEC | SSW-110-22-L-S-VS | Fitted | 1
CN3, CN6 | Socket, 8x1, 2.54mm, VR, SMT, Height 9.78mm |  | SAMTEC | SSW-108-22-L-S-VS | Fitted | 2
CN4 | Header 7x2, 1.27mm, Dual row, Straight, "STDC14_MEDIUM" : footprint compatible with FTSH-107-01-L-DV,-K,-A,-P,-ES (use "STDC14_BIG" to also be compatible with SHF-107-01-L-D-SM,-K) |  | SAMTEC | FTSH-107-01-L-DV-K | Fitted | 1
CN7 | Socket, 6x1, 2.54mm, VR, SMT, Height 9.78mm |  | SAMTEC | SSW-106-22-L-S-VS | Fitted | 1
CN8 | Connector Jack socket Stereo 3.5mm, 3 pins, RA, SMT, Blue (Line input) |  | QIAOD | PJ3028B-3_BE | Fitted | 1
CN9 | Connector Jack socket Stereo 3.5mm, 3 pins, RA, SMT, Green (Line output) |  | QIAOD | PJ3028B-3_GR | Fitted | 1
CN10, CN11 | Header, 2x1, 2.54mm, VR, TH, Height 6mm/3mm |  | JIUBABA | PHFS25-11-02-G0B115-T-1 | Fitted | 2
CN13 | USB-MICRO-AB, 0.65mm, RA, SMT, Top Mount (compatible with MCD-00661 USB certified) |  | MOLEX | 47590-0001 | Fitted | 1
CN14, CN15 | USB-MICRO-B, 0.65mm, RA, SMT, Bottom Mount, |  | MOLEX | 1050170001 | Fitted | 2
CN17, CN18, JP3, JP6, JP7 | Header, 2x1, 2,54mm, VR, TH, Height 5.84mm/2.54mm |  | SAMTEC | TSW-102-07-G-S | Fitted | 5
D1 | Transil 400W, VRM=58V | SMA | STMICROELECTRONICS | SMAJ58A-TR | Fitted | 1
D2, D6 | Schottky Single diode,150mA, 100V | SOD-323 | STMICROELECTRONICS | BAT46JFILM | Fitted | 2
D3 | Low drop power Schottky rectifier(2A, 40V, 0.34V) | SMBflat | STMICROELECTRONICS | STPS2L40UF | Fitted | 1
D4, D5 | Surface Mount Bridge Rectifiers | DFS | VISHAY | DF01S | Fitted | 2
D7 | High voltage power Schottky rectifier |  | STMICROELECTRONICS | STPS1H100A | Fitted | 1
D8 | Low Drop power Schottky rectifier(1A, 40V, 0.4V) |  | STMICROELECTRONICS | STPS1L40M | Fitted | 1
D9, D10, D11, D12, D13 | BAT60JFILM |  | STMICROELECTRONICS | BAT60JFILM | Fitted | 5
HW1 | SHUNT, 2.54mm, height 6.10mm, BLACK |  | SAMTEC | SNT-100-BK-G | Fitted | 1
HW5 | "CE" logo footprint for PCB |  | N/A | N/A | Fitted | 1
HW6 | PCB, xxxx for PCB ref, Y for revision |  | N/A | n/a | Fitted | 1
HW7 | Sticker to mention board reference + serial number | N/A | N/A | N/A | Fitted | 1
HW8 | Sticker to mention board CPN code |  |  |  | Fitted | 1
HW9 | "ROHS" logo footprint for PCB |  | N/A | N/A | Fitted | 1
HW12 | Black Hat for switch TD0341X-G01-BLA |  | JIUBABA | 988.16.09.3.00003_SH-517 | Fitted | 1
HW13 | Blue Hat for switch TD0341X-G01-BLU |  | JIUBABA | 988.16.09.3.00002_SH-517 | Fitted | 1
HW14 | SHUNT 2.54mm BLACK |  | SAMTEC | SNT-100-BK-G | Fitted | 1
JP1 | Header, 2x1, 2,54mm, VR, TH, Height 5.84mm/2.54mm - Shunt Fitted by default |  | SAMTEC | TSW-102-07-G-S | Fitted | 1
JP8 | Header, 6x2, 2,54mm, VR, TH, Height 5.84mm/2.54mm - Shunt Fitted 1-2 |  | SAMTEC | TSW-106-07-G-D | Fitted | 1
L1 | Power Inductor, 5.6uH, 0.2R, ME3220-562ML |  | COILCRAFT | ME3220-562ML | Fitted | 1
L2 | SMD Chip ferrite bead, 600R@100MHz +/-25%, 350mA, 500mohm DC, 0603, T=0.8mm |  | TAI-TECH | FCM1608KF-601T03 | Fitted | 1
L3 | Ferrite Bead 18 ohm@100M Hz 0603 | L0603 | TAIYO YUDEN | FBMJ1608HM180NTR | Fitted | 1
L4 | Inductor 2.2uH, 2x1.6x0.9mm |  | MURATA | LQM2MPN2R2NG0 | Fitted | 1
L5 | Bead,120R at 100Mhz,2A,0603 |  | MURATA | BLM18PG121SN1D | Fitted | 1
L6, L8 | Bead,600R,350mA,0603 | L0603 | TAI-TECH | FCM1608KF-601T03 | Fitted | 2
L7 | FIXED IND 4.7UH 1A 180 MOHM 30% SMD |  | MURATA | LQH32PN4R7NN0L | Fitted | 1
LD1, LD7, LD8 | LED, Green, 0603 | LED 0603 | EVERLIGHT | 19-213SYGC/S530-E2/TR8 | Fitted | 3
LD2 | LED Bicolor |  | AVAGO TECHNOLOGIES | HSMF-A201-A00J1 | Fitted | 1
LD3 | LED Red, 0603 SMD, 2V Forward Voltage | LED 0603 | VISHAY | VLMS1300-GS08 | Fitted | 1
LD4 | LED Green, 0603 SMD, Fw Voltage = 2.8V - 3.6V | LED 0603 | VISHAY | VLMTG1300-GS08 | Fitted | 1
LD5, LD6 | LED, Red, 0603 | LED 0603 | EVERLIGHT | 19-213-R6C-AP1Q2B/3T | Fitted | 2
P1 | Socket 10x2, 2.00mm, RA, TH, Height 6.35mm/2.29mm |  | SAMTEC | SQT-110-01-F-D-RA | Fitted | 1
Q1 | NPN Bipolar Transistor | SOT23 | ON SEMICONDUCTOR | BSR14 | Fitted | 1
R1, R12, R13, R34, R72, R82 | Resistor,0R,0805,5% | R0805 | YAGEO | RC0805JR-070RL | Fitted | 6
R2, R3, R9, R14, R16, R17, R18, R19, R20, R21, R22, R23, R24, R25, R26, R30, R31, R37, R38, R39, R40, R41, R42, R43, R44, R45, R46, R47, R48, R49, R50, R51, R55, R59, R61, R63, R65, R69, R70, R73, R74, R75, R77, R78, R80, R81, R84, R86, R100, R101, R104, R105, R106, R107, R108, R109, R110, R111, R112, R113, R114, R115 | Resistor,33R,0402,1%,1/16W | R0402 | YAGEO | RC0402FR-0733RL | Fitted | 62
R4, R99 | Resistor,0R,0603,5%,1/10W | R0603 | YAGEO | RC0603JR-070RL | Fitted | 2
R5 | Resistor,68R,0805,1% | R0805 | YAGEO | RC0805FR-0768RL | Fitted | 1
R7, R95, R219, R230 | Resistor,330R,0402,1%,1/16W | R0402 | YAGEO | RC0402FR-07330RL | Fitted | 4
R8 | Resistor,15R,0805,1% | R0805 | YAGEO | RC0805FR-0715RL | Fitted | 1
R10, R58, R87 | Resistor,10K,0603,1%,1/10W | R0603 | YAGEO | RC0603FR-0710KL | Fitted | 3
R11, R15, R27, R28 | Resistor,75R,0805,1% | R0805 | YAGEO | RC0805FR-0775RL | Fitted | 4
R32, R181 | Resistor,10R,0805,1%,Stackpole,1/4W | R0805 | STACKPOLE | RNCP0805FTD10R0 | Fitted | 2
R33, R52 | Resistor,13K,0603,1%,1/10W | R0603 | YAGEO | RC0603FR-0713KL | Fitted | 2
R35 | Resistor,20K,0603,1%,1/10W | R0603 | YAGEO | RC0603FR-0720KL | Fitted | 1
R36, R76, R94, R102, R116, R117, R121, R124, R125, R128, R132, R135, R143, R155, R156, R157, R158, R159, R160, R161, R162, R163, R164, R196, R197, R199, R205, R210, R213, R217, R223, R225, R242 | Resistor,10K,0402,1%,1/16W | R0402 | YAGEO | RC0402FR-0710KL | Fitted | 33
R57, R68, R130, R216 | Resistor,1K,0603,1%,1/10W | R0603 | YAGEO | RC0603FR-071KL | Fitted | 4
R64, R67 | Resistor,1K5,0402,1%,1/16W | R0402 | YAGEO | RC0402FR-071K5L | Fitted | 2
R66, R93, R98, R189, R190, R191 | Resistor,0R,0603,ULO | R0603 | ROHM | PMR03EZPJ000 | Fitted | 6
R71 | Resistor,56R,0805,1% | R0805 | YAGEO | RC0805FR-0756RL | Fitted | 1
R79, R83 | Resistor,51R,0402,1%,1/16W | R0402 | YAGEO | RC0402FR-0751RL | Fitted | 2
R85 | Resistor,0.47R,1206,1% | R1206 | YAGEO | RL1206FR-070R47L | Fitted | 1
R88, R89, R90, R91 | Resistor,49R9,0402,1%,1/16W | R0402 | YAGEO | RC0402FR-0749R9L | Fitted | 4
R92, R233, R234 | Resistor,510R,0603,1%,1/10W | R0603 | YAGEO | RC0603FR-07510RL | Fitted | 3
R96 | Resistor,12K1,0402,1%,1/16W | R0402 | YAGEO | RC0402FR-0712K1L | Fitted | 1
R97, R120, R133, R136, R137, R138, R139, R140, R141, R146, R186, R194, R207, R231, R235 | Resistor,100R,0402,1%,1/16W | R0402 | YAGEO | RC0402FR-07100RL | Fitted | 15
R118 | Resistor,124K,0603,1% | R0603 | YAGEO | RC0603FR-07124KL | Fitted | 1
R122, R206, R211, R212 | Resistor,0R,0402,5%,1/16W | R0402 | YAGEO | RC0402JR-070RL | Fitted | 4
R126 | Resistor,1M,0603,1%,1/10W | R0603 | YAGEO | RC0603FR-071ML | Fitted | 1
R127, R169, R204, R208, R209 | Resistor,4K7,0402,1%,1/16W | R0402 | YAGEO | RC0402FR-074K7L | Fitted | 5
R129 | Resistor,2K,0805,1% | R0805 | YAGEO | RC0805FR-072KL | Fitted | 1
R131 | Resistor,75K,0603,1%,1/10W | R0603 | YAGEO | RC0603FR-0775KL | Fitted | 1
R134 | Resistor,1K5,0603,1%,1/10W | R0603 | YAGEO | RC0603FR-071K5L | Fitted | 1
R142, R192, R195 | Resistor,4K7,0603,1%,1/10W | R0603 | YAGEO | RC0603FR-074K7L | Fitted | 3
R145, R165, R171, R172, R173, R174, R175, R176, R177, R178, R179, R180, R184, R188, R200, R201, R236, R237, R238, R239, R240, R241 | Resistor,22R,0402,1%,1/16W | R0402 | YAGEO | RC0402FR-0722RL | Fitted | 22
R147, R148, R149, R150, R151, R152, R153, R154, R202, R203, R214, R218, R221 | Resistor,47K,0402,1%,1/16W | R0402 | YAGEO | RC0402FR-0747KL | Fitted | 13
R182, R183 | Resistor,20R,0603,1%,1/10W | R0603 | YAGEO | RC0603FR-0720RL | Fitted | 2
R185 | Resistor,3K,0402,1%,1/16W | R0402 | YAGEO | RC0402FR-073KL | Fitted | 1
R187 | Resistor,100K,0402,1%,1/16W | R0402 | YAGEO | RC0402FR-07100KL | Fitted | 1
R198 | Resistor,2K7,0402,1%,1/16W | R0402 | YAGEO | RC0402FR-072K7L | Fitted | 1
R215 | Resistor,1K,0402,1%,1/16W | R0402 | YAGEO | RC0402FR-071KL | Fitted | 1
R220 | Resistor,22K,0402,1%,1/16W | R0402 | YAGEO | RC0402FR-0722KL | Fitted | 1
R222, R224 | Resistor,120R,0402,1%,1/16W | R0402 | YAGEO | RC0402FR-07120RL | Fitted | 2
R226, R227 | Resistor,330R,0603,1%,1/10W | R0603 | YAGEO | RC0603FR-07330RL | Fitted | 2
R228 | Resistor,620R,0402,1%,1/16W | R0402 | YAGEO | RC0402FR-07620RL | Fitted | 1
R229 | Resistor,220K,0402,1%,1/16W | R0402 | YAGEO | RC0402FR-07220KL | Fitted | 1
R232 | Resistor,680R,0402,1%,1/16W | R0402 | YAGEO | RC0402FR-07680RL | Fitted | 1
SB1, SB2, SB5, SB7, SB10, SB11, SB13, SB15, SB18, SB21, SB22, SB23, SB28, SB29, SB30, SB33, SB35, SB37, SB41, SB42, SB43, SB44, SB46 | Solder Bridge ON | SB0603 | YAGEO | RC0603JR-070RL | Fitted | 23
SB3, SB4, SB6, SB8, SB9, SB12, SB14, SB16, SB17, SB19, SB20, SB24, SB25, SB26, SB27, SB31, SB32, SB34, SB36, SB38, SB39, SB40, SB45, SB47, SB48 | Solder Bridge OFF | SB0603 | YAGEO | RC0603JR-070RL | Fitted | 25
T2 | Flyback Transformers for 3 Watt, PoE applications, CoilCraft Cyntec |  | COILCRAFT | POE30P-50L | Fitted | 1
T3 | 10/100BASE-TX VoIP Magnetics Modules, Data Transformer |  | PULSE | H2019NL | Fitted | 1
T4 | Annel 200 V, 1.1ohm, 1 A, low gate charge STripFET II, Power MOSFET | SOT-223 | STMICROELECTRONICS | STN4NF20L | Fitted | 1
T5 | N-channel enhancement mode field-effect transistor |  | NXP | BSN20 | Fitted | 1
U1, U2 | Micron Serial NOR Flash Memory | SOIC16 | MICRON | MT25QL512ABB8ESF-0SIT | Fitted | 2
U4 | OPTOISOLATOR 3.7KV TRANSISTOR 4SMD |  | FAIRCHILD | HMHA2801A | Fitted | 1
U5 | Low voltage adjustable shunt reference | SOT23-5 | STMICROELECTRONICS | TS431AILT | Fitted | 1
U6 | 32bit MCU TFBGA240+25 | TFBGA265 | STMICROELECTRONICS | STM32H745XIH6 | Fitted | 1
U7 | SDRAM 128MBIT (4M x 32) 166MHZ 90-VFBGA (8x13) | VFBGA | MICRON | MT48LC4M32B2B5-6A IT_L TR | Fitted | 1
U8 | Integrated IEEE 802.3af compliant PoE-PD interface, and PWM controller with support of external source | HTSSOP16 | STMICROELECTRONICS | PM8800ATR | Fitted | 1
U9 | Small Footprint MII/RMII 10/100 Energy Efficient Ethernet Transceiver with HP Auto-MDIX and flexPWR® Technology | VQFN | MICROCHIP | LAN8740Ai-EN-TR | Fitted | 1
U10, U12 | Dual Transil array for ESD protection |  | STMICROELECTRONICS | ESDALC6V1W5 | Fitted | 2
U11 | 4G MultiMediaCard (MMC) controller and NAND Flash | FBGA153 | MICRON | MTFC4GACAJCN-1M WT | Fitted | 1
U13 | White LED power supply for large display backlight, QFN8 |  | STMICROELECTRONICS | STLD40DPUR | Fitted | 1
U14 | Ultra low drop-low noise BiCMOS voltage, regulators low ESR capacitors compatible |  | STMICROELECTRONICS | LD3985M33R | Fitted | 1
U15 | Multi-Channel Audio Hub CODEC for Smartphones |  | CIRRUS LOGIC | WM8994ECS/R | Fitted | 1
U16 | STM32F723IEK (STM32F7) BGA176 |  | STMICROELECTRONICS | STM32F723IEK6 | Fitted | 1
U17 | IC REG LDO 5V 0.8A SOT223 | SOT-223 | STMICROELECTRONICS | LD1117S50TR | Fitted | 1
U18 | Adjustable and fixed low drop positive voltage regulator | SOT-223 | STMICROELECTRONICS | LD1117S18TR | Fitted | 1
U19 | Quad Bidir ESD protection |  | STMICROELECTRONICS | ESDA6V1BC6 | Fitted | 1
U20 | IC REG LDO 3.3V 1.3A 6DFN | DFN6 | STMICROELECTRONICS | ST1L05APU33R | Fitted | 1
U21, U22 | High-Speed CAN Flexible Data Rate Transceiver |  | MICROCHIP | MCP2562FDT-H/SN | Fitted | 2
U23, U24 | 500mA, Enhanced single channel power switches with active high enable pin |  | STMICROELECTRONICS | STMPS2151STR | Fitted | 2
U25 | Very low capacitance ESD protection , 4 lines |  | STMICROELECTRONICS | USBLC6-4SC6 | Fitted | 1
U26 | Common mode filter with ESD protection for USB 2.0 interface |  | STMICROELECTRONICS | ECMF02-2AMX6 | Fitted | 1
U27, U28, U31, U32 | High power transient voltage suppressor, 7V breakdown |  | STMICROELECTRONICS | ESDA7P60-1U1M | Fitted | 4
U29, U30 | Automotive dual-line Transil, transient voltage suppressor (TVS) for CAN bus. Compliant with interfaces in automotive: CAN-FD, LIN, FlexRay, MOST, SENT, USB | SOT323-3L | STMICROELECTRONICS | ESDCAN02-2BWY | Fitted | 2
U33 | 4.3 inch TFT 480*272 pixels with LED Backlight and Capacitive touch panel, high luminance |  | ROCKTEK | RK043FN48H-CT672B | Fitted | 1
U34 | MEMS audio sensor, omnidirectional digital microphone |  | STMICROELECTRONICS | MP34DT01TR-M | Fitted | 1
X1, X3 | Oscillator 25.00Mhz, -+50PPM, 3.3V, Temp -55 to +125°C |  | NDK | NZ2520SH 25MHz END4869C | Fitted | 2
X2 | Crystal 32.768kHz, 6pF, -+20PPM, R=50K, SMD |  | NDK | NX3215SA 32.768KHz EXS00A-MU00525 | Fitted | 1
C14 | Capacitor,27pF,100V,NPO,5%,0603 | C0603 | YAGEO | CC0603JRNPO0BN270 | Not Fitted | 0
C24 | Capacitor, MLCC, 1uF, 16V, X5R, 10%, 0603, T=0,8mm | C0603 | YAGEO | CC0603KRX5R7BB105 | Not Fitted | 0
C25 | Capacitor, MLCC, 22uF, 16V, 1210, X7R, 20%, T=2,5mm, ESR 2mohm@410KHz | C1210 | MURATA | GCM32ER71C226ME19 | Not Fitted | 0
C78 | Capacitor, MLCC, 4.7uF, 6V3, X5R, 20%, 0402, T=0,5mm | C0402 | MURATA | GRM155R60J475ME47 | Not Fitted | 0
C79, C131, C186 | Capacitor, MLCC, 2.2uF, 10V, X5R, 10%, 0603, T=0,8mm | C0603 | YAGEO | CC0603KRX5R6BB225 | Not Fitted | 0
C80 | Capacitor, MLCC, 100nF, 16V, X7R, 10%, 0603, T=0,8mm | C0603 | YAGEO | CC0603KRX7R7BB104 | Not Fitted | 0
C119 | Capacitor, MLCC, 20pF, 50V, NPO, 5%, 0402, T=0,5mm | C0402 | YAGEO | CC0402JRNPO9BN200 | Not Fitted | 0
C133, C182, C187 | Capacitor, MLCC, 100nF, 16V, X7R, 10%, 0402, T=0,5mm | C0402 | YAGEO | CC0402KRX7R7BB104 | Not Fitted | 0
CN5 | Header, 4x1, 2,54mm, VR, TH, Height 5.84mm/2.54mm |  | SAMTEC | TSW-104-07-G-S | Not Fitted | 0
CN16 | Tag_Connector Header, 10x2, No legs |  | TAG-CONNECT LLC | TC2050-IDC-NL-FP | Not Fitted | 0
JP2 | Header, 2x1, 2,54mm, VR, TH, Height 5.84mm/2.54mm |  | SAMTEC | TSW-102-07-G-S | Not Fitted | 0
R6 | Resistor,200R,1206,1% | R1206 | ROHM | LTR18EZPF2000 | Not Fitted | 0
R29 | Resistor,120K,0402,1%,1/16W | R0402 | YAGEO | RC0402FR-07120KL | Not Fitted | 0
R53, R103, R119, R144, R193 | Resistor,10K,0402,1%,1/16W | R0402 | YAGEO | RC0402FR-0710KL | Not Fitted | 0
R54, R56, R60, R62 | Resistor,33R,0402,1%,1/16W | R0402 | YAGEO | RC0402FR-0733RL | Not Fitted | 0
R123, R166, R167, R168, R170 | Resistor,4K7,0402,1%,1/16W | R0402 | YAGEO | RC0402FR-074K7L | Not Fitted | 0
T1 | Flyback Transformers for 3 Watt, PoE applications |  | WURTH ELEKTRONIK | 750315923 | Not Fitted | 0
U3 | IC VREF SERIES 2.5V 8VSSOP | VSSOP8 | TEXAS INSTRUMENTS | REF6225IDGKT | Not Fitted | 0

## xl_DCF_History (hidden)
CLINAME | DATETIME | DONEBY | IPADDRESS | APPVER | RANDOM | CHECKSUM
๠๹๎๷๬๾๾๴๱๴๰๯ | ฽ฺ฼แฺ฽฻฼โหห฼โๅ฾โ๛๘หำ๒๘๟ึ฼ๅ฻ิ | ๞๟๧๟๲຀๴๷๳๺๿ | ๝๚๠฼฾เ฻฽ | ฿ู฻ู฽ู฻ | 11 | ฿฽ไเ